## Packet Format
Header | Sequence | Packet Length | View Page | View Data | Parameter | Data 0 | ….. | Data n | Checksum
D

## Power Management - Data
| Name | Type | Trip Current | Effort | Status | Current Draw
1 | user defines (16 x chars) | High Current |  |  |  | 12.1 Amps
2 | user defines (16 x chars) | High Current |  |  |  | 12.1 Amps
3 | user defines (16 x chars) | High Current |  |  |  | 12.1 Amps
4 | user defines (16 x chars) | High Current |  |  |  | 12.1 Amps
5 | user defines (16 x chars) | High Current |  |  |  | 12.1 Amps
6 | user defines (16 x chars) | High Current |  |  |  | 12.1 Amps
7 | user defines (16 x chars) | High Current |  |  |  | 12.1 Amps
8 | user defines (16 x chars) | High Current |  |  |  | 12.1 Amps
9 | user defines (16 x chars) | High Current |  |  |  | 12.1 Amps
10 | user defines (16 x chars) | Push/Pull 5A |  |  |  | 12.1 Amps
11 | user defines (16 x chars) | Push/Pull 5A |  |  |  | 12.1 Amps
12 | user defines (16 x chars) | Push/Pull 5A |  |  |  | 12.1 Amps
13 | user defines (16 x chars) | Push/Pull 5A |  |  |  | 12.1 Amps
STATUS = OFF or ON or DISABLED or TRIP or FAULT
Trip, or Fault in RED text
This page should always use View Page 5
| View Data | Check port names every 50 packets
| 1 | 49 packets of payload
| 2 | 1 packet names 1-4
| 3 | 1 packet names 5-8
| 4 | 1 packet names 9-11
| 5 | 1 packet names 12 and 13

## Power Management - Settings
Parameters for the Power Management
Name | Address | Format | Notes
Channel 1 Name | 200 | 16 x char
Channel 2 Name | 216 | 16 x char
Channel 3 Name | 232 | 16 x char
Channel 4 Name | 248 | 16 x char
Channel 5 Name | 264 | 16 x char
Channel 6 Name | 280 | 16 x char
Channel 7 Name | 296 | 16 x char
Channel 8 name | 308 | 16 x char
Channel 9 Name | 324 | 16 x char
Channel 10 Name | 340 | 16 x char
Channel 11 Name | 356 | 16 x char
Channel 12 Name | 372 | 16 x char
Channel 13 Name | 388 | 16 x char
Channel 1 Config | 390 |  | B7 = PWM-Capable
Channel 2 Config | 391 |  | B6-4 = Fuse Profile
Channel 3 Config | 392 |  | B3-0 = Spare
Channel 4 Config | 393
Channel 5 Config | 394
Channel 6 Config | 395
Channel 7 Config | 396
Channel 8 Config | 397
Channel 9 Config | 398
Channel 10 Config | 399
Channel 11 Config | 400
Channel 12 Config | 401
Channel 13 Config | 402
Trip Current Byte 1 | 410 |  | Trip Current x 10 (Example: 121 = 12.1 Amps)
Trip Current Byte 2 | 411 |  | Trip Current x 10 (Example: 121 = 12.1 Amps)
Trip Current Byte 3 | 412 |  | Trip Current x 10 (Example: 121 = 12.1 Amps)
Trip Current Byte 4 | 413 |  | Trip Current x 10 (Example: 121 = 12.1 Amps)
Trip Current Byte 5 | 414 |  | Trip Current x 10 (Example: 121 = 12.1 Amps)
Trip Current Byte 6 | 415 |  | Trip Current x 10 (Example: 121 = 12.1 Amps)
Trip Current Byte 7 | 416 |  | Trip Current x 10 (Example: 121 = 12.1 Amps)
Trip Current Byte 8 | 417 |  | Trip Current x 10 (Example: 121 = 12.1 Amps)
Trip Current Byte 9 | 418 |  | Trip Current x 10 (Example: 121 = 12.1 Amps)
Trip Current Byte 10 | 419 |  | Trip Current x 10 (Example: 121 = 12.1 Amps)
Trip Current Byte 11 | 420 |  | Trip Current x 10 (Example: 121 = 12.1 Amps)
Trip Current Byte 12 | 421 |  | Trip Current x 10 (Example: 121 = 12.1 Amps)
Trip Current Byte 13 | 422 |  | Trip Current x 10 (Example: 121 = 12.1 Amps)

## Accumulators - Data
Parameters for Accumulator Data
View Page: 2
|  |  | View Data # | Info
Min | For Front | 6 Bytes | 1 | Min/Max/Average for Both Accumulators (Collectively) | 0
Max | And for Rear | 6 Bytes | 2 | Min/Max/Average for 6 Bricks in Front Accumulator | 1 | Min Volts Front Inverter
Average |  |  | 3 | Min/Max/Average for 6 Bricks in Rear Accumulator | 2
Cell Temp |  |  | "4-9" | Individual Voltages and Temps for Bricks in Front Accumulator | 3 | Max Volts Frong Inverter
Cell Voltage |  |  | "10-15" | Individual Voltages and Temps for Bricks in Rear Accumulator | 4
|  |  | 16 | All Individual Voltages for whole car | 5 | Average Volts Front Inverter
Min | For Each Brick (Group of Cells) |  | 17 | All Individual Temps for whole car | 6
Max |  |  |  |  | 7
Average |  |  |  |  | 8
9
Min | For each cell |  |  |  | 10
Max |  |  |  |  | 11 | Same Format - Temperature Front Inverter
Average |  |  |  |  | 12
[5 empty] | 13 | Min Volts Rear Inverter
14
[5 empty] | 15 | Max Volts Rear Inverter
16
[5 empty] | 17 | Average Volts Rear Inverter
18
19
20
21
22
[5 empty] | 23 | Same Format - Temperature Rear Inverter

## Accumulators - Settings
Parameters for Accumulator Settings
Make a placeholder window

## Inverters - Setting
Inverters
View Page: 3 | 100 | Config Byte | Bit 7: Direction of Rotation (1 - Counter Clockwise, 0 - Clockwise) Looking at Wheel
1: Front Right | 101 | Torque Gain
2: Front Left | 102 | Current Limit
3: Rear Left | 103 | Temp Limit Soft
4: Rear Right | 104 | Temp Limit Hard
| 120 | Config Byte
| 121 | Torque Gain
| 122 | Current Limit
| 123 | Temp Limit Soft
| 124 | Temp Limit Hard
| 140 | Config Byte
| 141 | Torque Gain
| 142 | Current Limit
| 143 | Temp Limit Soft
| 144 | Temp Limit Hard
| 160 | Config Byte
| 161 | Torque Gain
| 162 | Current Limit
| 163 | Temp Limit Soft
| 164 | Temp Limit Hard

## Inverters - Data
Bytes
0-7 | Angular Velocity | (x4, Quadrants 1-4)
"8-15" | Current Draws | (x4, Quadrants 1-4)
"16-23" | Temperatures | (x4, Quadrants 1-4)

## Overview
Overview
Page 1, View Type 1
Vehicle Dynamics:
Speed
| Accelerator Position |  | Byte Order
| Torque Applied (Not Needed) |  | 0
| Brake/Hydraulic Pressure |  | 1 | Min Volts Front Inverter
| Steering Angle |  | 2
|  |  | 3 | Max Volts Frong Inverter
| Inverters |  | 4
| Temp |  | 5 | Average Volts Front Inverter
| Current |  | 6
| Temp |  | 7
| Current |  | 8
| Temp |  | 9
| Current |  | 10
| Temp |  | 11 | Same Format - Temperature Front Inverter
| Current |  | 12
|  |  | 13 | Min Volts Rear Inverter
| Inertia Data |  | 14
| Acceleration - Forward and Back | Pos - Forward | 15 | Max Volts Rear Inverter
| Acceleration - Left and Right | Pos - Right | 16
| Acceleration - Z Axis |  | 17 | Average Volts Rear Inverter
18
19
20
21
22
|  |  | 23 | Same Format - Temperature Rear Inverter
24
|  |  | 25 | Vehicle Speed
|  |  | 26 | Acceleration Pedal | 0-100 %
|  |  | 27 | Brake Pedal Position | 0-100 %
28
|  |  | 29 | Brake Pressure Front
30
|  |  | 31 | Brake Pressure Rear
|  |  | 32 | Steering Angle
33
|  |  | 34 | Front Right Inverter Current
|  |  | 35 | Front Right Inverter Temp
36
|  |  | 37 | Front Left Inverter Current
|  |  | 38 | Front Left Inverter Temp
39
|  |  | 40 | Front Right Inverter Current
|  |  | 41 | Front Right Inverter Temp
42
|  |  | 43 | Front Left Inverter Current
|  |  | 44 | Front Left Inverter Temp
45
|  |  | 46 | Longitudinal G's
47
|  |  | 48 | Lateral G's
49
|  |  | 50 | Yaw Rate